## Code
Section | Title | Description | Link | Type | Weight | Goal | Engineer
1 | dti_ahb2axi Code Coverage | dti_ahb2axi Code Coverage | /dti_ahb2axi_top/dti_ahb2axi | Instance | 1 | 100 | lampn0

## AHB
Section | Title | Description | Link | Type | Weight | Goal | Engineer
2 | AHB |  |  |  | 1 | 100 | lampn0
2.1 | Protocol Checker |  |  |  | 1 | 100 | lampn0
2.1.1 | AP_AHB_ERROR_HREADY | To start ERROR response, HREADY is driven LOW. In the next cycle, it is driven HIGH. HRESP keeps HIGH two-cycles | /dti_ahb2axi_top/dti_ahb_sva/AP_AHB_ERROR_HREADY | Assertion | 1 | 100 | lampn0
2.1.2 | AP_AHB_HREADY_X | HREADY must not be X when HRESETn is high | /dti_ahb2axi_top/dti_ahb_sva/AP_AHB_HREADY_X | Assertion | 1 | 100 | lampn0
2.1.3 | AP_AHB_TRANS_X | The master signals must not be X when HREADY is high | /dti_ahb2axi_top/dti_ahb_sva/AP_AHB_TRANS_X | Assertion | 1 | 100 | lampn0
2.1.4 | AP_AHB_HTRANS_STABLE | HTRANS must be stabled when HREADY is low and HTRANS is SEQ or NONSEQ | /dti_ahb2axi_top/dti_ahb_sva/AP_AHB_HTRANS_STABLE | Assertion | 1 | 100 | lampn0
2.1.5 | AP_AHB_HADDR_STABLE | HADDR must be stabled when HREADY is low and HTRANS is SEQ or NONSEQ | /dti_ahb2axi_top/dti_ahb_sva/AP_AHB_HADDR_STABLE | Assertion | 1 | 100 | lampn0
2.1.6 | AP_AHB_HBURST_STABLE | HBURST must be stabled when HREADY is low and HTRANS is SEQ or NONSEQ | /dti_ahb2axi_top/dti_ahb_sva/AP_AHB_HBURST_STABLE | Assertion | 1 | 100 | lampn0
2.1.7 | AP_AHB_HSIZE_STABLE | HSIZE must be stabled when HREADY is low and HTRANS is SEQ or NONSEQ | /dti_ahb2axi_top/dti_ahb_sva/AP_AHB_HSIZE_STABLE | Assertion | 1 | 100 | lampn0
2.1.8 | AP_AHB_HWDATA_X | HWDATA must not be X when HREADY is high | /dti_ahb2axi_top/dti_ahb_sva/AP_AHB_HWDATA_X | Assertion | 1 | 100 | lampn0
2.2 | Feature Coverage |  |  |  | 1 | 100 | lampn0
2.2.1 | Covergroup |  |  |  | 1 | 100 | lampn0
2.2.1.1 | CVP_AHB_HADDR | Coverage for address HADDR[31:0] | /dti_ahb2axi_top/dti_ahb_sva/AHB_FunctionalCoverage/MASTER_SIGNALS:CVP_AHB_HADDR | CoverPoint | 1 | 100 | lampn0
2.2.1.2 | CVP_AHB_HBURST | Coverage for burst: SINGLE, INCR, WRAP4, INCR4, WRAP8, INCR8, WRAP16, INCR16 | /dti_ahb2axi_top/dti_ahb_sva/AHB_FunctionalCoverage/MASTER_SIGNALS:CVP_AHB_HBURST | CoverPoint | 1 | 100 | lampn0
2.2.1.3 | CVP_AHB_HSIZE | Coverage for transfer size HSIZE: 8, 16, 32, 64, 128, 256, 512, 1024 (bits) | /dti_ahb2axi_top/dti_ahb_sva/AHB_FunctionalCoverage/MASTER_SIGNALS:CVP_AHB_HSIZE | CoverPoint | 1 | 100 | lampn0
2.2.2 | Feature Coverage |  |  |  | 1 | 100 | lampn0
2.2.2.1 | CP_AHB_NONSEQ_TO_NONSEQ | Coverage for ERROR response transfer | /dti_ahb2axi_top/dti_ahb_sva/CP_AHB_NONSEQ_TO_NONSEQ | Directive | 1 | 100 | lampn0
2.2.2.2 | CP_AHB_NONSEQ_TO_SEQ | Coverage for fixed length burst and INCR burst | /dti_ahb2axi_top/dti_ahb_sva/CP_AHB_NONSEQ_TO_SEQ | Directive | 1 | 100 | lampn0
2.2.2.3 | CP_AHB_NONSEQ_TO_BUSY | BUSY transfer, fixed length burst | /dti_ahb2axi_top/dti_ahb_sva/CP_AHB_NONSEQ_TO_BUSY | Directive | 1 | 100 | lampn0